## Instructions
Symantec Protection Engine for NAS - Generic Sizing Calculator
Version 8.0.0.0 Copyright (c) 2016 Symantec Corporation. All rights reserved.
About Sizing Calculator
This Calculator helps you in estimating the number of Symantec Protection Engine Scanners required in your production Environment. This calculator is applicable to SPE v8.0 scanners
PLEASE READ THESE INSTRUCTIONS CAREFULLY
1 | Sheet Instruction contains the Instructions to be followed.
2 | Sheet Customer_Data_Input seeks details about customer production environment. This is mandatory input sheet.
2a. Select correct interface.
2b. Select appropriate OS platform. For NetApp Storage Systems (or its alike), please select only Windows. For non-NetApp Storage or custom integration based on ICAP protocol, you may select any of the OS platforms (Windows/Linux/Solaris) as appropriate.
3 | Sheet Customer_Data_Input_Optional can contain non-essential information that helps Symantec to provide recommendation.
4 | Sheet Summary_Input provides a summary of the inputs provided for the calculator.
5 | Sheet Hardware_Specs contains recommended hardware and hardware based on which the sizing recommendations were made.
6 | Sheet Scanner_Capacity contains the Scanning Capacity of SPE per platform and protocol.
7 | Sheet Recommendations contains the Recommendations from Symantec.
8 | Cells highlighted with this color are the places where you need to provide your inputs.
9 | This colored text (mandatory input items) impacts the computation for the Sizing Recommendations.
DISCLAIMER
While every care has been taken to create output from the tool, customers may need to make tuning for their environments based on in-situ observed differences. The tool is used to predict at a base level and makes certain presumptions that must be validated in your environment for your own needs. No guarantees or warranties are expressly or explicitly given for its use – if in doubt, always seek to engage a Symantec Certified Consultant for best results.
Feedback/Suggestions
Please provide any feedback or suggestions for improvement.
Send us your suggestions to ProtectionEngine@Symantec.com

## Customer_Data_Input
Production Environment (Mandatory Information)
Use Case
SNO | Question | Response | Comments
1 | What interface has SPE been configured with? | ICAP
2 | What is the OS platform for the Scanners deployed? | Windows
Your Deployment Environment
SNO | Question | Response | Additional Information
1 | How many users are present in your organisation who would have their data scanned using SPE? (This input is not used for calculation) | 15000
2 | How many concurrent users' data will be scanned using SPE? | 3000
3 | How many files does a typical user open in a typical work day? | 40
4 | What is the Average Size of the files? (in MBs) | 5
5 | How many times user modifies a file on a typical work day? | 3
6 | What is the typical duration where SPE will see a reasonable-to-high load? (in hours in a day) | 10
7 | What is the estimated growth of load in the Second year? (in percentage) | 0
8 | What is the estimated growth of load in the Third year? (in percentage) | 0
9 | What is the estimated growth of load in the Fourth year? (in percentage) | 0
10 | What is the estimated growth of load in the Fifth year? (in percentage) | 0

## Customer_Data_Input_optional
OPTIONAL INFORMATION
Customer Name
Company Phone
Company Website
Your Deployment (Current Environment)
SNO | Question | Response | Additional Information
1 | What kind of data is being scanned (in production environment)? Is it Office files, PDFs, ZIP, RAR, etc.
2 | Please identify what file extensions you should be excluding from the scanning
Production Environment
Operating System and Hardware Details for the SPE Scanner
In case you do not have the hardware deployed, please provide the details of planned/proposed hardware that you intend to deploy the SPE. If your hardware is better than the baselined hardware in Sheet "Hardware_Specs" , you may get better performance out of your system.
SNO | Question | Response | Additional Information
1 | What is the hardware vendor brand (Dell/HP/IBM/etc)? [If the Scanner is installed on Virtual Environment, please provide the host hardware vendor details]
2 | Please list out the specs of the system used for the Scanner:
CPU Make (Intel/AMD/Virtual)
CPU Speed (GHz)
No. of Physical processor
No. of Cores per CPU
RAM Capacity (in GB)
Disk Capacity (in GB)
Disk Type (SSD/SAS/IDE/SCSI)
3 | What is the speed of the network SPE will be deployed on?
4 | Are you using Jumbo frames in the network for the traffic between SPE scanner and the scanning traffic source?
5 | Is SPE deployed on a virtual system? If yes, please provide the Virtualization Vendor/platform name. If you enter other, please provide the details in "Additional Information" Column
SPE Scanner Details (if already deployed)
SNO | Question | Response | Additional Information
1 | What is the SPE or SSE version deployed?
2 | What is the value set for "Maximum RAM used for in-memory file system"
3 | What is the value set for "Maximum file size stored wiithin in-memory file system"
4 | Provide all configuration files (*.xml)
5 | What is the usual load on the system ( in %cpu utilisation)
6 | What all applications apart from SPE/SSE is installed on the system (it is recommended that a dedicated system for SPE scanner)
7 | What kind of data is being scanned (in production environment) Is it Office files, PDFs, ZIP, RAR, etc.
8 | What is the average size of files that will be scanned by SPE (in MBs)?
Network Attached Storage (NAS) Device Details
SNO | Question | Response | Additional Information
1 | What is the make/brand of the NAS device?
2 | What is the model of the NAS Device
3 | Please list out the specs of the system used for the Scanner
CPU Make
CPU Speed (GHz)
No. of Physical processor
No. of Cores per CPU
RAM Capacity (in GB)
Disk Type/Technology
4 | Are you using vfilers?
How many vfilers
5 | How many sites do you have?
6 | How many NAS devices do you have in a site?

## Summary_Input
Summary of Inputs provided to the Calculator | Consolidated Input to Calculator
You do not need to Enter any data here. All the data is being pulled from the sheet "Customer_Data_Input"
SNO | Item Description | Qty | Unit
1 | Total number of Simultaneous Users | 3000
3 | Number of files modified per user | 40
4 | Average File Size | 5 | MB
5 | Number of modifications per user per file | 3
6 | Working Hours | 10 | Hours
7 | Estimated future Growth in Load - First Year (%) | 0 | %
8 | Estimated future Growth in Load - Second Year (%) | 0 | %
9 | Estimated future Growth in Load - Third Year (%) | 0 | %
10 | Estimated future Growth in Load - Fourth Year (%) | 0 | %
| Protocol selected | ICAP
| Platform Deployed | Windows
| Throughput (Scanning rate) | 96 | MB/s
Note: Throughput is pre-configured based on your platform. This number is based on Symantec's Sizing numbers derived on hardware listed in the Hardware_Specs sheet.

## Hardware_Specs
Recommended Hardware | Recommended Hardware
Below is a sample machine configuration. You can deploy a better system than listed below for maximum TCO on the hardware
1 | Make | We do not recommend any Make
2 | Model | We do not recommend any Model
3 | CPU | Intel Xeon or AMD
4 | Physical Processors | At least 2
5 | Cores per Processor | At least 4
6 | System RAM | At least 16 GB
7 | System Disk | At least 120GB (if you plan to retain logs for longer duration)
8 | System Disk Type | SAS/SSD or low latency Disk
9 | NIC | Dedicated 1 gbps or 10Gbe with Jumbo frames
Sizing Recommendations are based on below Hardware Specs | Recommended Hardware
Platforms: Windows / Linux
1 | Make | Dell
2 | Model | R710
3 | CPU | Intel Xeon
4 | Physical Processors | Dual Proc
5 | Cores per Processor | Quad Core
6 | System RAM | 32GB
7 | System Disk | 300GB Single Spindle Disk
8 | System Disk Type | SAS 10000 RPM
9 | NIC | Dedicated 1 gbps and Jumbo frames (MTU=9000)

## Scanner_Capacity
Protection Engine Capacity
Interface | NetApp | ICAP
Platform | Windows | Windows | Linux
Scanning Rate Mb/S | 64 | 96 | 112
GB/Hr | 230 | 340 | 390
Gigabit/Hr | 1840 | 2720 | 3120
Gigabit/min | 30.6667 | 45.3333 | 52
Gigabit/s | 0.51111 | 0.75556 | 0.86667

## Recommendations
Recommended number of Scanners | Consolidated Input to Calculator
| Scanner Platform | Windows
| Protocol You have Selected | ICAP
Total Data Scanned in a work day
|  | in GB | in TB (approx)
| Total Data to be scanned for All user in the base year | 3516 | 4
Scanners required in First Year of Deployment
| Year | Increase in Load % | Total Scanners Required
| First Year | 0 | 11
Additional Scanners required in Future (Optional)
| Year | Increase in Load % | Additional Scanners Required | Total Scanners Required
| Second Year | 0 | 0 | 11
| Third Year | 0 | 0 | 11
| Fourth Year | 0 | 0 | 11
| Fifth Year | 0 | 0 | 11
General Recommendations
Hardware System Recommendation | System
1 | Install Scanner on a decent Hardware. Refer to the Sheet "Hardware_Specs" for more information.
2 | If you plan to install Protection Engine on a virtual machine, please ensure that resources are fully allocated/reserved for Protection Engine Server.
3 | The Hardware should only be used to host Protection Engine.
4 | If you have an End-point Antivirus Application installed on the Protection Engine server, please exclude Symantec Protection Engine's temp folder from End-point's manual/scheduled AV scans.
5 | Please do not load the Protection Engine Scanner server beyond 70% of CPU usage.
6 | If you have faster disk or have RAM disk implemented, you may want to point the Protection Engine temp folder to the faster volume. Please ensure that the space should be at least 10 GB. This size recommendation may increase depending on the size of the files that are being sent for scanning
7 | If you have multiple disks, you may want to have Protection Engine log folder on a separate disk.
Operating System (OS) Recommendation
Windows (64-bit)
1 | You must take a backup of the registry before editing registry.
2 | Under registry hive HKEY_LOCAL_MACHINE\SYSTEM\CurrentControlSet\Services\Tcpip\Parameters
- Create / Modify the registry value for TcpFinWait2Delay and set value to 30 (decimal)
- Create / Modify the registry value for TcpTimedWaitDelay and set value to 30 (decimal)
3 | Please set the MTU to 9000 if you have 1 GbE / 10 GBE network.
4 | Restart the system to have this in effect.
Linux (64-bit)
1 | Configure the MTU to 9000
2 | Update /etc/sysctl.conf
net.ipv4.tcp_tw_reuse = 1
net.ipv4.tcp_tw_recycle = 1
net.ipv4.tcp_fin_timeout = 15
net.netfilter.nf_conntrack_tcp_timeout_time_wait = 15
3 | We recommend that you restart the system after above changes.
Scanner Recommendations
1 | Please do not perform intra-site scanning. All Scanners should be within the site only and scan the data within the site.
UseCase Specific Recommendation
NetApp Recommendations
1 | If you need to exclude some file types/extensions from AV Scanning, ensure that you exclude them on the storage device itself. For example, you may exclude large VMDK files from scanning and thereby increase the performance.
2 | If you have vfilers implemented, please assign at least one Scanner to one vfiler and based on the scanning load, please add additional scanners to cater the load generated.
3 | As a basic recommendation, for each filer, you should deploy at least 2 scanners per NetApp Storage Appliance.

## Raw_Computation (hidden)
Based on FileSize
[6 empty] | Total Scan File Size |  |  |  | Total Scan File Size (all users)
SNO | Use Case | Number of Users | Average files/usr | Average FileSize | Duration | single user | All Users |  | No of times file modifications | In Business hours
|  |  |  | MB | Hrs | MB | MB | GB |  | MB | GB | TB
1 | ICAP | 3000 | 40 | 5 | 10 | 2000 | 6000000 | 5859.375 | 6 | 36000000 | 35156.25 | 34.3323
2 | NAS | 3000 | 40 | 5 | 10 | 2000 | 6000000 | 5859.375 | 3 | 18000000 | 17578.125 | 17.1661
Protection Engine Capacity
|  | Throughput %age |  |  |  | 100%
|  | Scanning Rate Mb/S |  |  |  | 96
|  | GB/Hr |  |  |  | 340
|  | Gigabit/Hr |  |  |  | 2720
|  | Gigabit/min |  |  |  | 45.3333
|  | Gigabit/s |  |  |  | 0.75556
Scanner Computation
ICAP Computation
|  | Year | Column2 | Column3 | Proto | Scanner
|  | Time Required to Scan Data in Hours |  |  | ICAP | 103.4
Scanner Requirement
|  | First Year |  |  | ICAP | 11
|  | Second Year |  |  | ICAP | 11
|  | Third Year |  |  | ICAP | 11
|  | Fourth Year |  |  | ICAP | 11
|  | Fifth Year |  |  | ICAP | 11
NetApp/RPC Computation
|  | Year | Column2 | Column3 | Proto | Scanner
|  | Time Required to Scan Data in Hours |  |  | NetApp | 51.7
Scanner Requirement
|  | First Year |  |  | NetApp | 6
|  | Second Year |  |  | NetApp | 6
|  | Third Year |  |  | NetApp | 6
|  | Fourth Year |  |  | NetApp | 6
|  | Fifth Year |  |  | NetApp | 6

## Setup (hidden)
Table2: Network Speed |  | Table1: Throughput |  |  | Table4 | Table5 | Table6: Disk Type | Table7 | Table8
Network Speed | Protocol | Platform | Throughput |  | # CPU | # Cores | Disk Type | Response | Protocol
| NetApp | Windows | 64 | MB/s |  |  |  |  | ICAP
100 Mbps | NetApp | Linux | NA | MB/s | 1 | 1 | SSD | Yes | NetApp
1 Gbps | ICAP | Windows | 96 | MB/s | 2 | 2 | IDE | No
10Gbps | ICAP | Linux | 112 | MB/s | 4 | 4 | SAS
40Gbps |  |  |  | MB/s | 8 | 8 | SCSI
|  |  |  | MB/s | 16 | 16 | SAN LUN
[5 empty] | 32 | 32 | ISCSI LUN
64
128
Table3: Virtualisation | NAS Platform |  | Table: Bitness |  | Table:
Virtualisation | NAS Platform |  | Bitness |  | CPU_Make |  |  | Windows | Linux
[5 empty] | Intel |  | 16 | 84.32 | 103.02
Vmware ESXi | NetApp 7 Mode |  | 64-bit |  | AMD |  | 32 | 95.03 | 113.07
Vmware Server | NetApp Cluster Mode |  |  |  | Virtual |  | 48 | 103.23 | 117.24
Microsoft HyperVisor | EMC Cellera |  |  |  | Others |  | 64 | 104.13 | 117.2
Amazon Web Services | EMC Isilon
Microsoft Azure | Dell FluidFS
Xen | IBM SONAS
KVM | Hitachi File OS
OpenStack | Hitachi HNAS | [5 empty] | Average | 96.6775 | 112.6325
Other | HP StoreAllOS | [5 empty] | Median | 99.13 | 115.135
Other